## Configuration 1
210 BCPM Outgoing Register List -Unsigned Dec | [7 empty] | OUTPUT ENERGY METER READINGS_REG VALUE | [7 empty] | ALARM
MCB | CURRENT (A) | PF | KW | LOAD RATIO % | BRANCH ALARM | KWH(Float) |  | Frequency | Voltage | Current | Load (FLOAT) | PF | Energy(float) | Power | Meter_Alm
1 | 40201 | 41101 | 40801 | 40501 | 41701 | 42002 |  | 40001 -Hz | 40002 -AVG L-N | 40020-Ir | 40031 -R % | 40042 -R | 40050 -KWH | 40060 -kW R | MW80:0 | Over Ir
2 | 40202 | 41102 | 40802 | 40502 | 41702 | 42004 | Branch Alarm Status |  | 40004 -AVG L-L | 40022 -Iy | 40033 -Y % | 40044 -Y |  | 40062 -kW Y | MW80:1 | Over Iy
3 | 40203 | 41103 | 40803 | 40503 | 41703 | 42006 | Bit 0: High High Latching Alarm |  | 40006 -V RN | 40024 - Ib | 40035 -B % | 40046 -B |  | 40064 -KW B | MW80:2 | Over Ib
4 | 40204 | 41104 | 40804 | 40504 | 41704 | 42008 | Bit 1: High Latching Alarm |  | 40008 - V YN | 40026 -I Avg |  | 40048 -AVG |  | 40066 - KW Total
5 | 40205 | 41105 | 40805 | 40505 | 41705 | 42010 | Bit 2: Low Latching Alarm |  | 40010 - V BN |  |  |  |  | 40077 -kVA TOTAL | MW80:4 | Over Vrn
6 | 40206 | 41106 | 40806 | 40506 | 41706 | 42012 | Bit 3 : Low Low Latching Alarm |  | 40012 - V RY |  |  |  |  | 40071 -kVA Y | MW80:5 | Over Vyn
7 | 40207 | 41107 | 40807 | 40507 | 41707 | 42014 |  |  | 40014 -V YB |  |  |  |  | 40073 -kVA B | MW80:6 | Over Vbn
8 | 40208 | 41108 | 40808 | 40508 | 41708 | 42016 | IP ADDRESS |  | 40016 -V BR |  |  |  |  | 40075 -kVA R | MW80:7 | Over Vry
9 | 40209 | 41109 | 40809 | 40509 | 41709 | 42018 | 192.168.100.99 | [7 empty] | MW80:8 | Over Vyb
10 | 40210 | 41110 | 40810 | 40510 | 41710 | 42020 | [8 empty] | MW80:9 | Over Vbr
11 | 40211 | 41111 | 40811 | 40511 | 41711 | 42022 | [8 empty] | MW80:10 | Over kVA -R
12 | 40212 | 41112 | 40812 | 40512 | 41712 | 42024 | [8 empty] | MW80:11 | Over kVA -Y
13 | 40213 | 41113 | 40813 | 40513 | 41713 | 42026 | [8 empty] | MW80:12 | over kVA -B
14 | 40214 | 41114 | 40814 | 40514 | 41714 | 42028 | [8 empty] | MW80:13 | Over kVA Total
15 | 40215 | 41115 | 40815 | 40515 | 41715 | 42030 | [8 empty] | MW80:14 | Under Vrn
16 | 40216 | 41116 | 40816 | 40516 | 41716 | 42032 | [8 empty] | MW80:15 | Under Vyn
17 | 40217 | 41117 | 40817 | 40517 | 41717 | 42034 | [8 empty] | MW81:0 | Under VBn
18 | 40218 | 41118 | 40818 | 40518 | 41718 | 42036 | [8 empty] | MW81:1 | Under Vry
19 | 40219 | 41119 | 40819 | 40519 | 41719 | 42038 | [8 empty] | MW81:2 | Under Vyb
20 | 40220 | 41120 | 40820 | 40520 | 41720 | 42040 | [8 empty] | MW81:3 | Under Vbr
21 | 40221 | 41121 | 40821 | 40521 | 41721 | 42042
22 | 40222 | 41122 | 40822 | 40522 | 41722 | 42044
23 | 40223 | 41123 | 40823 | 40523 | 41723 | 42046
24 | 40224 | 41124 | 40824 | 40524 | 41724 | 42048
25 | 40225 | 41125 | 40825 | 40525 | 41725 | 42050
26 | 40226 | 41126 | 40826 | 40526 | 41726 | 42052
27 | 40227 | 41127 | 40827 | 40527 | 41727 | 42054
28 | 40228 | 41128 | 40828 | 40528 | 41728 | 42056
29 | 40229 | 41129 | 40829 | 40529 | 41729 | 42058
30 | 40230 | 41130 | 40830 | 40530 | 41730 | 42060
31 | 40231 | 41131 | 40831 | 40531 | 41731 | 42062
32 | 40232 | 41132 | 40832 | 40532 | 41732 | 42064
33 | 40233 | 41133 | 40833 | 40533 | 41733 | 42066
34 | 40234 | 41134 | 40834 | 40534 | 41734 | 42068
35 | 40235 | 41135 | 40835 | 40535 | 41735 | 42070
36 | 40236 | 41136 | 40836 | 40536 | 41736 | 42072
37 | 40237 | 41137 | 40837 | 40537 | 41737 | 42074
38 | 40238 | 41138 | 40838 | 40538 | 41738 | 42076
39 | 40239 | 41139 | 40839 | 40539 | 41739 | 42078
40 | 40240 | 41140 | 40840 | 40540 | 41740 | 42080
41 | 40241 | 41141 | 40841 | 40541 | 41741 | 42082
42 | 40242 | 41142 | 40842 | 40542 | 41742 | 42084
43 | 40243 | 41143 | 40843 | 40543 | 41743 | 42086
44 | 40244 | 41144 | 40844 | 40544 | 41744 | 42088
45 | 40245 | 41145 | 40845 | 40545 | 41745 | 42090
46 | 40246 | 41146 | 40846 | 40546 | 41746 | 42092
47 | 40247 | 41147 | 40847 | 40547 | 41747 | 42094
48 | 40248 | 41148 | 40848 | 40548 | 41748 | 42096
49 | 40249 | 41149 | 40849 | 40549 | 41749 | 42098
50 | 40250 | 41150 | 40850 | 40550 | 41750 | 42100
51 | 40251 | 41151 | 40851 | 40551 | 41751 | 42102
52 | 40252 | 41152 | 40852 | 40552 | 41752 | 42104
53 | 40253 | 41153 | 40853 | 40553 | 41753 | 42106
54 | 40254 | 41154 | 40854 | 40554 | 41754 | 42108
55 | 40255 | 41155 | 40855 | 40555 | 41755 | 42110
56 | 40256 | 41156 | 40856 | 40556 | 41756 | 42112
57 | 40257 | 41157 | 40857 | 40557 | 41757 | 42114
58 | 40258 | 41158 | 40858 | 40558 | 41758 | 42116
59 | 40259 | 41159 | 40859 | 40559 | 41759 | 42118
60 | 40260 | 41160 | 40860 | 40560 | 41760 | 42120
61 | 40261 | 41161 | 40861 | 40561 | 41761 | 42122
62 | 40262 | 41162 | 40862 | 40562 | 41762 | 42124
63 | 40263 | 41163 | 40863 | 40563 | 41763 | 42126
64 | 40264 | 41164 | 40864 | 40564 | 41764 | 42128
65 | 40265 | 41165 | 40865 | 40565 | 41765 | 42130
66 | 40266 | 41166 | 40866 | 40566 | 41766 | 42132
67 | 40267 | 41167 | 40867 | 40567 | 41767 | 42134
68 | 40268 | 41168 | 40868 | 40568 | 41768 | 42136
69 | 40269 | 41169 | 40869 | 40569 | 41769 | 42138
70 | 40270 | 41170 | 40870 | 40570 | 41770 | 42140
71 | 40271 | 41171 | 40871 | 40571 | 41771 | 42142
72 | 40272 | 41172 | 40872 | 40572 | 41772 | 42144
73 | 40273 | 41173 | 40873 | 40573 | 41773 | 42146
74 | 40274 | 41174 | 40874 | 40574 | 41774 | 42148
75 | 40275 | 41175 | 40875 | 40575 | 41775 | 42150
76 | 40276 | 41176 | 40876 | 40576 | 41776 | 42152
77 | 40277 | 41177 | 40877 | 40577 | 41777 | 42154
78 | 40278 | 41178 | 40878 | 40578 | 41778 | 42156
79 | 40279 | 41179 | 40879 | 40579 | 41779 | 42158
80 | 40280 | 41180 | 40880 | 40580 | 41780 | 42160
81 | 40281 | 41181 | 40881 | 40581 | 41781 | 42162
82 | 40282 | 41182 | 40882 | 40582 | 41782 | 42164
83 | 40283 | 41183 | 40883 | 40583 | 41783 | 42166
84 | 40284 | 41184 | 40884 | 40584 | 41784 | 42168
85 | 40285 | 41185 | 40885 | 40585 | 41785 | 42170
86 | 40286 | 41186 | 40886 | 40586 | 41786 | 42172
87 | 40287 | 41187 | 40887 | 40587 | 41787 | 42174
88 | 40288 | 41188 | 40888 | 40588 | 41788 | 42176
89 | 40289 | 41189 | 40889 | 40589 | 41789 | 42178
90 | 40290 | 41190 | 40890 | 40590 | 41790 | 42180
91 | 40291 | 41191 | 40891 | 40591 | 41791 | 42182
92 | 40292 | 41192 | 40892 | 40592 | 41792 | 42184
93 | 40293 | 41193 | 40893 | 40593 | 41793 | 42186
94 | 40294 | 41194 | 40894 | 40594 | 41794 | 42188
95 | 40295 | 41195 | 40895 | 40595 | 41795 | 42190
96 | 40296 | 41196 | 40896 | 40596 | 41796 | 42192
97 | 40297 | 41197 | 40897 | 40597 | 41797 | 42194
98 | 40298 | 41198 | 40898 | 40598 | 41798 | 42196
99 | 40299 | 41199 | 40899 | 40599 | 41799 | 42198
100 | 40300 | 41200 | 40900 | 40600 | 41800 | 42200
101 | 40301 | 41201 | 40901 | 40601 | 41801 | 42202
102 | 40302 | 41202 | 40902 | 40602 | 41802 | 42204
103 | 40303 | 41203 | 40903 | 40603 | 41803 | 42206
104 | 40304 | 41204 | 40904 | 40604 | 41804 | 42208
105 | 40305 | 41205 | 40905 | 40605 | 41805 | 42210
106 | 40306 | 41206 | 40906 | 40606 | 41806 | 42212
107 | 40307 | 41207 | 40907 | 40607 | 41807 | 42214
108 | 40308 | 41208 | 40908 | 40608 | 41808 | 42216
109 | 40309 | 41209 | 40909 | 40609 | 41809 | 42218
110 | 40310 | 41210 | 40910 | 40610 | 41810 | 42220
111 | 40311 | 41211 | 40911 | 40611 | 41811 | 42222
112 | 40312 | 41212 | 40912 | 40612 | 41812 | 42224
113 | 40313 | 41213 | 40913 | 40613 | 41813 | 42226
114 | 40314 | 41214 | 40914 | 40614 | 41814 | 42228
115 | 40315 | 41215 | 40915 | 40615 | 41815 | 42230
116 | 40316 | 41216 | 40916 | 40616 | 41816 | 42232
117 | 40317 | 41217 | 40917 | 40617 | 41817 | 42234
118 | 40318 | 41218 | 40918 | 40618 | 41818 | 42236
119 | 40319 | 41219 | 40919 | 40619 | 41819 | 42238
120 | 40320 | 41220 | 40920 | 40620 | 41820 | 42240
121 | 40321 | 41221 | 40921 | 40621 | 41821 | 42242
122 | 40322 | 41222 | 40922 | 40622 | 41822 | 42244
123 | 40323 | 41223 | 40923 | 40623 | 41823 | 42246
124 | 40324 | 41224 | 40924 | 40624 | 41824 | 42248
125 | 40325 | 41225 | 40925 | 40625 | 41825 | 42250
126 | 40326 | 41226 | 40926 | 40626 | 41826 | 42252
127 | 40327 | 41227 | 40927 | 40627 | 41827 | 42254
128 | 40328 | 41228 | 40928 | 40628 | 41828 | 42256
129 | 40329 | 41229 | 40929 | 40629 | 41829 | 42258
130 | 40330 | 41230 | 40930 | 40630 | 41830 | 42260
131 | 40331 | 41231 | 40931 | 40631 | 41831 | 42262
132 | 40332 | 41232 | 40932 | 40632 | 41832 | 42264
133 | 40333 | 41233 | 40933 | 40633 | 41833 | 42266
134 | 40334 | 41234 | 40934 | 40634 | 41834 | 42268
135 | 40335 | 41235 | 40935 | 40635 | 41835 | 42270
136 | 40336 | 41236 | 40936 | 40636 | 41836 | 42272
137 | 40337 | 41237 | 40937 | 40637 | 41837 | 42274
138 | 40338 | 41238 | 40938 | 40638 | 41838 | 42276
139 | 40339 | 41239 | 40939 | 40639 | 41839 | 42278
140 | 40340 | 41240 | 40940 | 40640 | 41840 | 42280
141 | 40341 | 41241 | 40941 | 40641 | 41841 | 42282
142 | 40342 | 41242 | 40942 | 40642 | 41842 | 42284
143 | 40343 | 41243 | 40943 | 40643 | 41843 | 42286
144 | 40344 | 41244 | 40944 | 40644 | 41844 | 42288
145 | 40345 | 41245 | 40945 | 40645 | 41845 | 42290
146 | 40346 | 41246 | 40946 | 40646 | 41846 | 42292
147 | 40347 | 41247 | 40947 | 40647 | 41847 | 42294
148 | 40348 | 41248 | 40948 | 40648 | 41848 | 42296
149 | 40349 | 41249 | 40949 | 40649 | 41849 | 42298
150 | 40350 | 41250 | 40950 | 40650 | 41850 | 42300
151 | 40351 | 41251 | 40951 | 40651 | 41851 | 42302
152 | 40352 | 41252 | 40952 | 40652 | 41852 | 42304
153 | 40353 | 41253 | 40953 | 40653 | 41853 | 42306
154 | 40354 | 41254 | 40954 | 40654 | 41854 | 42308
155 | 40355 | 41255 | 40955 | 40655 | 41855 | 42310
156 | 40356 | 41256 | 40956 | 40656 | 41856 | 42312
157 | 40357 | 41257 | 40957 | 40657 | 41857 | 42314
158 | 40358 | 41258 | 40958 | 40658 | 41858 | 42316
159 | 40359 | 41259 | 40959 | 40659 | 41859 | 42318
160 | 40360 | 41260 | 40960 | 40660 | 41860 | 42320
161 | 40361 | 41261 | 40961 | 40661 | 41861 | 42322
162 | 40362 | 41262 | 40962 | 40662 | 41862 | 42324
163 | 40363 | 41263 | 40963 | 40663 | 41863 | 42326
164 | 40364 | 41264 | 40964 | 40664 | 41864 | 42328
165 | 40365 | 41265 | 40965 | 40665 | 41865 | 42330
166 | 40366 | 41266 | 40966 | 40666 | 41866 | 42332
167 | 40367 | 41267 | 40967 | 40667 | 41867 | 42334
168 | 40368 | 41268 | 40968 | 40668 | 41868 | 42336
169 | 40369 | 41269 | 40969 | 40669 | 41869 | 42338
170 | 40370 | 41270 | 40970 | 40670 | 41870 | 42340
171 | 40371 | 41271 | 40971 | 40671 | 41871 | 42342
172 | 40372 | 41272 | 40972 | 40672 | 41872 | 42344
173 | 40373 | 41273 | 40973 | 40673 | 41873 | 42346
174 | 40374 | 41274 | 40974 | 40674 | 41874 | 42348
175 | 40375 | 41275 | 40975 | 40675 | 41875 | 42350
176 | 40376 | 41276 | 40976 | 40676 | 41876 | 42352
177 | 40377 | 41277 | 40977 | 40677 | 41877 | 42354
178 | 40378 | 41278 | 40978 | 40678 | 41878 | 42356
179 | 40379 | 41279 | 40979 | 40679 | 41879 | 42358
180 | 40380 | 41280 | 40980 | 40680 | 41880 | 42360
181 | 40381 | 41281 | 40981 | 40681 | 41881 | 42362
182 | 40382 | 41282 | 40982 | 40682 | 41882 | 42364
183 | 40383 | 41283 | 40983 | 40683 | 41883 | 42366
184 | 40384 | 41284 | 40984 | 40684 | 41884 | 42368
185 | 40385 | 41285 | 40985 | 40685 | 41885 | 42370
186 | 40386 | 41286 | 40986 | 40686 | 41886 | 42372
187 | 40387 | 41287 | 40987 | 40687 | 41887 | 42374
188 | 40388 | 41288 | 40988 | 40688 | 41888 | 42376
189 | 40389 | 41289 | 40989 | 40689 | 41889 | 42378
190 | 40390 | 41290 | 40990 | 40690 | 41890 | 42380
191 | 40391 | 41291 | 40991 | 40691 | 41891 | 42382
192 | 40392 | 41292 | 40992 | 40692 | 41892 | 42384
193 | 40393 | 41293 | 40993 | 40693 | 41893 | 42386
194 | 40394 | 41294 | 40994 | 40694 | 41894 | 42388
195 | 40395 | 41295 | 40995 | 40695 | 41895 | 42390
196 | 40396 | 41296 | 40996 | 40696 | 41896 | 42392
197 | 40397 | 41297 | 40997 | 40697 | 41897 | 42394
198 | 40398 | 41298 | 40998 | 40698 | 41898 | 42396
199 | 40399 | 41299 | 40999 | 40699 | 41899 | 42398
200 | 40400 | 41300 | 41000 | 40700 | 41900 | 42400
201 | 40401 | 41301 | 41001 | 40701 | 41901 | 42402
202 | 40402 | 41302 | 41002 | 40702 | 41902 | 42404
203 | 40403 | 41303 | 41003 | 40703 | 41903 | 42406
204 | 40404 | 41304 | 41004 | 40704 | 41904 | 42408
205 | 40405 | 41305 | 41005 | 40705 | 41905 | 42410
206 | 40406 | 41306 | 41006 | 40706 | 41906 | 42412
207 | 40407 | 41307 | 41007 | 40707 | 41907 | 42414
208 | 40408 | 41308 | 41008 | 40708 | 41908 | 42416
209 | 40409 | 41309 | 41009 | 40709 | 41909 | 42418
210 | 40410 | 41310 | 41010 | 40710 | 41910 | 42420

## DataKWH
Register | Data Type | Quantity | Function | start_addr | sensorSet | ruleId | sensorId | OID | Label | valueInc | type
42002 | float | 2 | 3 | 2001 | Energy kWh | energy_kwh1 | SINGLE_PHASE_KWH_1 | ENERGY_KWH1 | Energy Meter kWh 1 | 0.001 | num/kwatthr
42004 | float | 2 | 3 | 2003 | Energy kWh | energy_kwh2 | SINGLE_PHASE_KWH_2 | ENERGY_KWH2 | Energy Meter kWh 2 | 0.001 | num/kwatthr
42006 | float | 2 | 3 | 2005 | Energy kWh | energy_kwh3 | SINGLE_PHASE_KWH_3 | ENERGY_KWH3 | Energy Meter kWh 3 | 0.001 | num/kwatthr
42008 | float | 2 | 3 | 2007 | Energy kWh | energy_kwh4 | SINGLE_PHASE_KWH_4 | ENERGY_KWH4 | Energy Meter kWh 4 | 0.001 | num/kwatthr
42010 | float | 2 | 3 | 2009 | Energy kWh | energy_kwh5 | SINGLE_PHASE_KWH_5 | ENERGY_KWH5 | Energy Meter kWh 5 | 0.001 | num/kwatthr
42012 | float | 2 | 3 | 2011 | Energy kWh | energy_kwh6 | SINGLE_PHASE_KWH_6 | ENERGY_KWH6 | Energy Meter kWh 6 | 0.001 | num/kwatthr
42014 | float | 2 | 3 | 2013 | Energy kWh | energy_kwh7 | SINGLE_PHASE_KWH_7 | ENERGY_KWH7 | Energy Meter kWh 7 | 0.001 | num/kwatthr
42016 | float | 2 | 3 | 2015 | Energy kWh | energy_kwh8 | SINGLE_PHASE_KWH_8 | ENERGY_KWH8 | Energy Meter kWh 8 | 0.001 | num/kwatthr
42018 | float | 2 | 3 | 2017 | Energy kWh | energy_kwh9 | SINGLE_PHASE_KWH_9 | ENERGY_KWH9 | Energy Meter kWh 9 | 0.001 | num/kwatthr
42020 | float | 2 | 3 | 2019 | Energy kWh | energy_kwh10 | SINGLE_PHASE_KWH_10 | ENERGY_KWH10 | Energy Meter kWh 10 | 0.001 | num/kwatthr
42022 | float | 2 | 3 | 2021 | Energy kWh | energy_kwh11 | SINGLE_PHASE_KWH_11 | ENERGY_KWH11 | Energy Meter kWh 11 | 0.001 | num/kwatthr
42024 | float | 2 | 3 | 2023 | Energy kWh | energy_kwh12 | SINGLE_PHASE_KWH_12 | ENERGY_KWH12 | Energy Meter kWh 12 | 0.001 | num/kwatthr
42026 | float | 2 | 3 | 2025 | Energy kWh | energy_kwh13 | SINGLE_PHASE_KWH_13 | ENERGY_KWH13 | Energy Meter kWh 13 | 0.001 | num/kwatthr
42028 | float | 2 | 3 | 2027 | Energy kWh | energy_kwh14 | SINGLE_PHASE_KWH_14 | ENERGY_KWH14 | Energy Meter kWh 14 | 0.001 | num/kwatthr
42030 | float | 2 | 3 | 2029 | Energy kWh | energy_kwh15 | SINGLE_PHASE_KWH_15 | ENERGY_KWH15 | Energy Meter kWh 15 | 0.001 | num/kwatthr
42032 | float | 2 | 3 | 2031 | Energy kWh | energy_kwh16 | SINGLE_PHASE_KWH_16 | ENERGY_KWH16 | Energy Meter kWh 16 | 0.001 | num/kwatthr
42034 | float | 2 | 3 | 2033 | Energy kWh | energy_kwh17 | SINGLE_PHASE_KWH_17 | ENERGY_KWH17 | Energy Meter kWh 17 | 0.001 | num/kwatthr
42036 | float | 2 | 3 | 2035 | Energy kWh | energy_kwh18 | SINGLE_PHASE_KWH_18 | ENERGY_KWH18 | Energy Meter kWh 18 | 0.001 | num/kwatthr
42038 | float | 2 | 3 | 2037 | Energy kWh | energy_kwh19 | SINGLE_PHASE_KWH_19 | ENERGY_KWH19 | Energy Meter kWh 19 | 0.001 | num/kwatthr
42040 | float | 2 | 3 | 2039 | Energy kWh | energy_kwh20 | SINGLE_PHASE_KWH_20 | ENERGY_KWH20 | Energy Meter kWh 20 | 0.001 | num/kwatthr
42042 | float | 2 | 3 | 2041 | Energy kWh | energy_kwh21 | SINGLE_PHASE_KWH_21 | ENERGY_KWH21 | Energy Meter kWh 21 | 0.001 | num/kwatthr
42044 | float | 2 | 3 | 2043 | Energy kWh | energy_kwh22 | SINGLE_PHASE_KWH_22 | ENERGY_KWH22 | Energy Meter kWh 22 | 0.001 | num/kwatthr
42046 | float | 2 | 3 | 2045 | Energy kWh | energy_kwh23 | SINGLE_PHASE_KWH_23 | ENERGY_KWH23 | Energy Meter kWh 23 | 0.001 | num/kwatthr
42048 | float | 2 | 3 | 2047 | Energy kWh | energy_kwh24 | SINGLE_PHASE_KWH_24 | ENERGY_KWH24 | Energy Meter kWh 24 | 0.001 | num/kwatthr
42050 | float | 2 | 3 | 2049 | Energy kWh | energy_kwh25 | SINGLE_PHASE_KWH_25 | ENERGY_KWH25 | Energy Meter kWh 25 | 0.001 | num/kwatthr
42052 | float | 2 | 3 | 2051 | Energy kWh | energy_kwh26 | SINGLE_PHASE_KWH_26 | ENERGY_KWH26 | Energy Meter kWh 26 | 0.001 | num/kwatthr
42054 | float | 2 | 3 | 2053 | Energy kWh | energy_kwh27 | SINGLE_PHASE_KWH_27 | ENERGY_KWH27 | Energy Meter kWh 27 | 0.001 | num/kwatthr
42056 | float | 2 | 3 | 2055 | Energy kWh | energy_kwh28 | SINGLE_PHASE_KWH_28 | ENERGY_KWH28 | Energy Meter kWh 28 | 0.001 | num/kwatthr
42058 | float | 2 | 3 | 2057 | Energy kWh | energy_kwh29 | SINGLE_PHASE_KWH_29 | ENERGY_KWH29 | Energy Meter kWh 29 | 0.001 | num/kwatthr
42060 | float | 2 | 3 | 2059 | Energy kWh | energy_kwh30 | SINGLE_PHASE_KWH_30 | ENERGY_KWH30 | Energy Meter kWh 30 | 0.001 | num/kwatthr
42062 | float | 2 | 3 | 2061 | Energy kWh | energy_kwh31 | SINGLE_PHASE_KWH_31 | ENERGY_KWH31 | Energy Meter kWh 31 | 0.001 | num/kwatthr
42064 | float | 2 | 3 | 2063 | Energy kWh | energy_kwh32 | SINGLE_PHASE_KWH_32 | ENERGY_KWH32 | Energy Meter kWh 32 | 0.001 | num/kwatthr
42066 | float | 2 | 3 | 2065 | Energy kWh | energy_kwh33 | SINGLE_PHASE_KWH_33 | ENERGY_KWH33 | Energy Meter kWh 33 | 0.001 | num/kwatthr
42068 | float | 2 | 3 | 2067 | Energy kWh | energy_kwh34 | SINGLE_PHASE_KWH_34 | ENERGY_KWH34 | Energy Meter kWh 34 | 0.001 | num/kwatthr
42070 | float | 2 | 3 | 2069 | Energy kWh | energy_kwh35 | SINGLE_PHASE_KWH_35 | ENERGY_KWH35 | Energy Meter kWh 35 | 0.001 | num/kwatthr
42072 | float | 2 | 3 | 2071 | Energy kWh | energy_kwh36 | SINGLE_PHASE_KWH_36 | ENERGY_KWH36 | Energy Meter kWh 36 | 0.001 | num/kwatthr
42074 | float | 2 | 3 | 2073 | Energy kWh | energy_kwh37 | SINGLE_PHASE_KWH_37 | ENERGY_KWH37 | Energy Meter kWh 37 | 0.001 | num/kwatthr
42076 | float | 2 | 3 | 2075 | Energy kWh | energy_kwh38 | SINGLE_PHASE_KWH_38 | ENERGY_KWH38 | Energy Meter kWh 38 | 0.001 | num/kwatthr
42078 | float | 2 | 3 | 2077 | Energy kWh | energy_kwh39 | SINGLE_PHASE_KWH_39 | ENERGY_KWH39 | Energy Meter kWh 39 | 0.001 | num/kwatthr
42080 | float | 2 | 3 | 2079 | Energy kWh | energy_kwh40 | SINGLE_PHASE_KWH_40 | ENERGY_KWH40 | Energy Meter kWh 40 | 0.001 | num/kwatthr
42082 | float | 2 | 3 | 2081 | Energy kWh | energy_kwh41 | SINGLE_PHASE_KWH_41 | ENERGY_KWH41 | Energy Meter kWh 41 | 0.001 | num/kwatthr
42084 | float | 2 | 3 | 2083 | Energy kWh | energy_kwh42 | SINGLE_PHASE_KWH_42 | ENERGY_KWH42 | Energy Meter kWh 42 | 0.001 | num/kwatthr
42086 | float | 2 | 3 | 2085 | Energy kWh | energy_kwh43 | SINGLE_PHASE_KWH_43 | ENERGY_KWH43 | Energy Meter kWh 43 | 0.001 | num/kwatthr
42088 | float | 2 | 3 | 2087 | Energy kWh | energy_kwh44 | SINGLE_PHASE_KWH_44 | ENERGY_KWH44 | Energy Meter kWh 44 | 0.001 | num/kwatthr
42090 | float | 2 | 3 | 2089 | Energy kWh | energy_kwh45 | SINGLE_PHASE_KWH_45 | ENERGY_KWH45 | Energy Meter kWh 45 | 0.001 | num/kwatthr
42092 | float | 2 | 3 | 2091 | Energy kWh | energy_kwh46 | SINGLE_PHASE_KWH_46 | ENERGY_KWH46 | Energy Meter kWh 46 | 0.001 | num/kwatthr
42094 | float | 2 | 3 | 2093 | Energy kWh | energy_kwh47 | SINGLE_PHASE_KWH_47 | ENERGY_KWH47 | Energy Meter kWh 47 | 0.001 | num/kwatthr
42096 | float | 2 | 3 | 2095 | Energy kWh | energy_kwh48 | SINGLE_PHASE_KWH_48 | ENERGY_KWH48 | Energy Meter kWh 48 | 0.001 | num/kwatthr
42098 | float | 2 | 3 | 2097 | Energy kWh | energy_kwh49 | SINGLE_PHASE_KWH_49 | ENERGY_KWH49 | Energy Meter kWh 49 | 0.001 | num/kwatthr
42100 | float | 2 | 3 | 2099 | Energy kWh | energy_kwh50 | SINGLE_PHASE_KWH_50 | ENERGY_KWH50 | Energy Meter kWh 50 | 0.001 | num/kwatthr
42102 | float | 2 | 3 | 2101 | Energy kWh | energy_kwh51 | SINGLE_PHASE_KWH_51 | ENERGY_KWH51 | Energy Meter kWh 51 | 0.001 | num/kwatthr
42104 | float | 2 | 3 | 2103 | Energy kWh | energy_kwh52 | SINGLE_PHASE_KWH_52 | ENERGY_KWH52 | Energy Meter kWh 52 | 0.001 | num/kwatthr
42106 | float | 2 | 3 | 2105 | Energy kWh | energy_kwh53 | SINGLE_PHASE_KWH_53 | ENERGY_KWH53 | Energy Meter kWh 53 | 0.001 | num/kwatthr
42108 | float | 2 | 3 | 2107 | Energy kWh | energy_kwh54 | SINGLE_PHASE_KWH_54 | ENERGY_KWH54 | Energy Meter kWh 54 | 0.001 | num/kwatthr
42110 | float | 2 | 3 | 2109 | Energy kWh | energy_kwh55 | SINGLE_PHASE_KWH_55 | ENERGY_KWH55 | Energy Meter kWh 55 | 0.001 | num/kwatthr
42112 | float | 2 | 3 | 2111 | Energy kWh | energy_kwh56 | SINGLE_PHASE_KWH_56 | ENERGY_KWH56 | Energy Meter kWh 56 | 0.001 | num/kwatthr
42114 | float | 2 | 3 | 2113 | Energy kWh | energy_kwh57 | SINGLE_PHASE_KWH_57 | ENERGY_KWH57 | Energy Meter kWh 57 | 0.001 | num/kwatthr
42116 | float | 2 | 3 | 2115 | Energy kWh | energy_kwh58 | SINGLE_PHASE_KWH_58 | ENERGY_KWH58 | Energy Meter kWh 58 | 0.001 | num/kwatthr
42118 | float | 2 | 3 | 2117 | Energy kWh | energy_kwh59 | SINGLE_PHASE_KWH_59 | ENERGY_KWH59 | Energy Meter kWh 59 | 0.001 | num/kwatthr
42120 | float | 2 | 3 | 2119 | Energy kWh | energy_kwh60 | SINGLE_PHASE_KWH_60 | ENERGY_KWH60 | Energy Meter kWh 60 | 0.001 | num/kwatthr
42122 | float | 2 | 3 | 2121 | Energy kWh | energy_kwh61 | SINGLE_PHASE_KWH_61 | ENERGY_KWH61 | Energy Meter kWh 61 | 0.001 | num/kwatthr
42124 | float | 2 | 3 | 2123 | Energy kWh | energy_kwh62 | SINGLE_PHASE_KWH_62 | ENERGY_KWH62 | Energy Meter kWh 62 | 0.001 | num/kwatthr
42126 | float | 2 | 3 | 2125 | Energy kWh | energy_kwh63 | SINGLE_PHASE_KWH_63 | ENERGY_KWH63 | Energy Meter kWh 63 | 0.001 | num/kwatthr
42128 | float | 2 | 3 | 2127 | Energy kWh | energy_kwh64 | SINGLE_PHASE_KWH_64 | ENERGY_KWH64 | Energy Meter kWh 64 | 0.001 | num/kwatthr
42130 | float | 2 | 3 | 2129 | Energy kWh | energy_kwh65 | SINGLE_PHASE_KWH_65 | ENERGY_KWH65 | Energy Meter kWh 65 | 0.001 | num/kwatthr
42132 | float | 2 | 3 | 2131 | Energy kWh | energy_kwh66 | SINGLE_PHASE_KWH_66 | ENERGY_KWH66 | Energy Meter kWh 66 | 0.001 | num/kwatthr
42134 | float | 2 | 3 | 2133 | Energy kWh | energy_kwh67 | SINGLE_PHASE_KWH_67 | ENERGY_KWH67 | Energy Meter kWh 67 | 0.001 | num/kwatthr
42136 | float | 2 | 3 | 2135 | Energy kWh | energy_kwh68 | SINGLE_PHASE_KWH_68 | ENERGY_KWH68 | Energy Meter kWh 68 | 0.001 | num/kwatthr
42138 | float | 2 | 3 | 2137 | Energy kWh | energy_kwh69 | SINGLE_PHASE_KWH_69 | ENERGY_KWH69 | Energy Meter kWh 69 | 0.001 | num/kwatthr
42140 | float | 2 | 3 | 2139 | Energy kWh | energy_kwh70 | SINGLE_PHASE_KWH_70 | ENERGY_KWH70 | Energy Meter kWh 70 | 0.001 | num/kwatthr
42142 | float | 2 | 3 | 2141 | Energy kWh | energy_kwh71 | SINGLE_PHASE_KWH_71 | ENERGY_KWH71 | Energy Meter kWh 71 | 0.001 | num/kwatthr
42144 | float | 2 | 3 | 2143 | Energy kWh | energy_kwh72 | SINGLE_PHASE_KWH_72 | ENERGY_KWH72 | Energy Meter kWh 72 | 0.001 | num/kwatthr
42146 | float | 2 | 3 | 2145 | Energy kWh | energy_kwh73 | SINGLE_PHASE_KWH_73 | ENERGY_KWH73 | Energy Meter kWh 73 | 0.001 | num/kwatthr
42148 | float | 2 | 3 | 2147 | Energy kWh | energy_kwh74 | SINGLE_PHASE_KWH_74 | ENERGY_KWH74 | Energy Meter kWh 74 | 0.001 | num/kwatthr
42150 | float | 2 | 3 | 2149 | Energy kWh | energy_kwh75 | SINGLE_PHASE_KWH_75 | ENERGY_KWH75 | Energy Meter kWh 75 | 0.001 | num/kwatthr
42152 | float | 2 | 3 | 2151 | Energy kWh | energy_kwh76 | SINGLE_PHASE_KWH_76 | ENERGY_KWH76 | Energy Meter kWh 76 | 0.001 | num/kwatthr
42154 | float | 2 | 3 | 2153 | Energy kWh | energy_kwh77 | SINGLE_PHASE_KWH_77 | ENERGY_KWH77 | Energy Meter kWh 77 | 0.001 | num/kwatthr
42156 | float | 2 | 3 | 2155 | Energy kWh | energy_kwh78 | SINGLE_PHASE_KWH_78 | ENERGY_KWH78 | Energy Meter kWh 78 | 0.001 | num/kwatthr
42158 | float | 2 | 3 | 2157 | Energy kWh | energy_kwh79 | SINGLE_PHASE_KWH_79 | ENERGY_KWH79 | Energy Meter kWh 79 | 0.001 | num/kwatthr
42160 | float | 2 | 3 | 2159 | Energy kWh | energy_kwh80 | SINGLE_PHASE_KWH_80 | ENERGY_KWH80 | Energy Meter kWh 80 | 0.001 | num/kwatthr
42162 | float | 2 | 3 | 2161 | Energy kWh | energy_kwh81 | SINGLE_PHASE_KWH_81 | ENERGY_KWH81 | Energy Meter kWh 81 | 0.001 | num/kwatthr
42164 | float | 2 | 3 | 2163 | Energy kWh | energy_kwh82 | SINGLE_PHASE_KWH_82 | ENERGY_KWH82 | Energy Meter kWh 82 | 0.001 | num/kwatthr
42166 | float | 2 | 3 | 2165 | Energy kWh | energy_kwh83 | SINGLE_PHASE_KWH_83 | ENERGY_KWH83 | Energy Meter kWh 83 | 0.001 | num/kwatthr
42168 | float | 2 | 3 | 2167 | Energy kWh | energy_kwh84 | SINGLE_PHASE_KWH_84 | ENERGY_KWH84 | Energy Meter kWh 84 | 0.001 | num/kwatthr
42170 | float | 2 | 3 | 2169 | Energy kWh | energy_kwh85 | SINGLE_PHASE_KWH_85 | ENERGY_KWH85 | Energy Meter kWh 85 | 0.001 | num/kwatthr
42172 | float | 2 | 3 | 2171 | Energy kWh | energy_kwh86 | SINGLE_PHASE_KWH_86 | ENERGY_KWH86 | Energy Meter kWh 86 | 0.001 | num/kwatthr
42174 | float | 2 | 3 | 2173 | Energy kWh | energy_kwh87 | SINGLE_PHASE_KWH_87 | ENERGY_KWH87 | Energy Meter kWh 87 | 0.001 | num/kwatthr
42176 | float | 2 | 3 | 2175 | Energy kWh | energy_kwh88 | SINGLE_PHASE_KWH_88 | ENERGY_KWH88 | Energy Meter kWh 88 | 0.001 | num/kwatthr
42178 | float | 2 | 3 | 2177 | Energy kWh | energy_kwh89 | SINGLE_PHASE_KWH_89 | ENERGY_KWH89 | Energy Meter kWh 89 | 0.001 | num/kwatthr
42180 | float | 2 | 3 | 2179 | Energy kWh | energy_kwh90 | SINGLE_PHASE_KWH_90 | ENERGY_KWH90 | Energy Meter kWh 90 | 0.001 | num/kwatthr
42182 | float | 2 | 3 | 2181 | Energy kWh | energy_kwh91 | SINGLE_PHASE_KWH_91 | ENERGY_KWH91 | Energy Meter kWh 91 | 0.001 | num/kwatthr
42184 | float | 2 | 3 | 2183 | Energy kWh | energy_kwh92 | SINGLE_PHASE_KWH_92 | ENERGY_KWH92 | Energy Meter kWh 92 | 0.001 | num/kwatthr
42186 | float | 2 | 3 | 2185 | Energy kWh | energy_kwh93 | SINGLE_PHASE_KWH_93 | ENERGY_KWH93 | Energy Meter kWh 93 | 0.001 | num/kwatthr
42188 | float | 2 | 3 | 2187 | Energy kWh | energy_kwh94 | SINGLE_PHASE_KWH_94 | ENERGY_KWH94 | Energy Meter kWh 94 | 0.001 | num/kwatthr
42190 | float | 2 | 3 | 2189 | Energy kWh | energy_kwh95 | SINGLE_PHASE_KWH_95 | ENERGY_KWH95 | Energy Meter kWh 95 | 0.001 | num/kwatthr
42192 | float | 2 | 3 | 2191 | Energy kWh | energy_kwh96 | SINGLE_PHASE_KWH_96 | ENERGY_KWH96 | Energy Meter kWh 96 | 0.001 | num/kwatthr
42194 | float | 2 | 3 | 2193 | Energy kWh | energy_kwh97 | SINGLE_PHASE_KWH_97 | ENERGY_KWH97 | Energy Meter kWh 97 | 0.001 | num/kwatthr
42196 | float | 2 | 3 | 2195 | Energy kWh | energy_kwh98 | SINGLE_PHASE_KWH_98 | ENERGY_KWH98 | Energy Meter kWh 98 | 0.001 | num/kwatthr
42198 | float | 2 | 3 | 2197 | Energy kWh | energy_kwh99 | SINGLE_PHASE_KWH_99 | ENERGY_KWH99 | Energy Meter kWh 99 | 0.001 | num/kwatthr
42200 | float | 2 | 3 | 2199 | Energy kWh | energy_kwh100 | SINGLE_PHASE_KWH_100 | ENERGY_KWH100 | Energy Meter kWh 100 | 0.001 | num/kwatthr
42202 | float | 2 | 3 | 2201 | Energy kWh | energy_kwh101 | SINGLE_PHASE_KWH_101 | ENERGY_KWH101 | Energy Meter kWh 101 | 0.001 | num/kwatthr
42204 | float | 2 | 3 | 2203 | Energy kWh | energy_kwh102 | SINGLE_PHASE_KWH_102 | ENERGY_KWH102 | Energy Meter kWh 102 | 0.001 | num/kwatthr
42206 | float | 2 | 3 | 2205 | Energy kWh | energy_kwh103 | SINGLE_PHASE_KWH_103 | ENERGY_KWH103 | Energy Meter kWh 103 | 0.001 | num/kwatthr
42208 | float | 2 | 3 | 2207 | Energy kWh | energy_kwh104 | SINGLE_PHASE_KWH_104 | ENERGY_KWH104 | Energy Meter kWh 104 | 0.001 | num/kwatthr
42210 | float | 2 | 3 | 2209 | Energy kWh | energy_kwh105 | SINGLE_PHASE_KWH_105 | ENERGY_KWH105 | Energy Meter kWh 105 | 0.001 | num/kwatthr
42212 | float | 2 | 3 | 2211 | Energy kWh | energy_kwh106 | SINGLE_PHASE_KWH_106 | ENERGY_KWH106 | Energy Meter kWh 106 | 0.001 | num/kwatthr
42214 | float | 2 | 3 | 2213 | Energy kWh | energy_kwh107 | SINGLE_PHASE_KWH_107 | ENERGY_KWH107 | Energy Meter kWh 107 | 0.001 | num/kwatthr
42216 | float | 2 | 3 | 2215 | Energy kWh | energy_kwh108 | SINGLE_PHASE_KWH_108 | ENERGY_KWH108 | Energy Meter kWh 108 | 0.001 | num/kwatthr
42218 | float | 2 | 3 | 2217 | Energy kWh | energy_kwh109 | SINGLE_PHASE_KWH_109 | ENERGY_KWH109 | Energy Meter kWh 109 | 0.001 | num/kwatthr
42220 | float | 2 | 3 | 2219 | Energy kWh | energy_kwh110 | SINGLE_PHASE_KWH_110 | ENERGY_KWH110 | Energy Meter kWh 110 | 0.001 | num/kwatthr
42222 | float | 2 | 3 | 2221 | Energy kWh | energy_kwh111 | SINGLE_PHASE_KWH_111 | ENERGY_KWH111 | Energy Meter kWh 111 | 0.001 | num/kwatthr
42224 | float | 2 | 3 | 2223 | Energy kWh | energy_kwh112 | SINGLE_PHASE_KWH_112 | ENERGY_KWH112 | Energy Meter kWh 112 | 0.001 | num/kwatthr
42226 | float | 2 | 3 | 2225 | Energy kWh | energy_kwh113 | SINGLE_PHASE_KWH_113 | ENERGY_KWH113 | Energy Meter kWh 113 | 0.001 | num/kwatthr
42228 | float | 2 | 3 | 2227 | Energy kWh | energy_kwh114 | SINGLE_PHASE_KWH_114 | ENERGY_KWH114 | Energy Meter kWh 114 | 0.001 | num/kwatthr
42230 | float | 2 | 3 | 2229 | Energy kWh | energy_kwh115 | SINGLE_PHASE_KWH_115 | ENERGY_KWH115 | Energy Meter kWh 115 | 0.001 | num/kwatthr
42232 | float | 2 | 3 | 2231 | Energy kWh | energy_kwh116 | SINGLE_PHASE_KWH_116 | ENERGY_KWH116 | Energy Meter kWh 116 | 0.001 | num/kwatthr
42234 | float | 2 | 3 | 2233 | Energy kWh | energy_kwh117 | SINGLE_PHASE_KWH_117 | ENERGY_KWH117 | Energy Meter kWh 117 | 0.001 | num/kwatthr
42236 | float | 2 | 3 | 2235 | Energy kWh | energy_kwh118 | SINGLE_PHASE_KWH_118 | ENERGY_KWH118 | Energy Meter kWh 118 | 0.001 | num/kwatthr
42238 | float | 2 | 3 | 2237 | Energy kWh | energy_kwh119 | SINGLE_PHASE_KWH_119 | ENERGY_KWH119 | Energy Meter kWh 119 | 0.001 | num/kwatthr
42240 | float | 2 | 3 | 2239 | Energy kWh | energy_kwh120 | SINGLE_PHASE_KWH_120 | ENERGY_KWH120 | Energy Meter kWh 120 | 0.001 | num/kwatthr
42242 | float | 2 | 3 | 2241 | Energy kWh | energy_kwh121 | SINGLE_PHASE_KWH_121 | ENERGY_KWH121 | Energy Meter kWh 121 | 0.001 | num/kwatthr
42244 | float | 2 | 3 | 2243 | Energy kWh | energy_kwh122 | SINGLE_PHASE_KWH_122 | ENERGY_KWH122 | Energy Meter kWh 122 | 0.001 | num/kwatthr
42246 | float | 2 | 3 | 2245 | Energy kWh | energy_kwh123 | SINGLE_PHASE_KWH_123 | ENERGY_KWH123 | Energy Meter kWh 123 | 0.001 | num/kwatthr
42248 | float | 2 | 3 | 2247 | Energy kWh | energy_kwh124 | SINGLE_PHASE_KWH_124 | ENERGY_KWH124 | Energy Meter kWh 124 | 0.001 | num/kwatthr
42250 | float | 2 | 3 | 2249 | Energy kWh | energy_kwh125 | SINGLE_PHASE_KWH_125 | ENERGY_KWH125 | Energy Meter kWh 125 | 0.001 | num/kwatthr
42252 | float | 2 | 3 | 2251 | Energy kWh | energy_kwh126 | SINGLE_PHASE_KWH_126 | ENERGY_KWH126 | Energy Meter kWh 126 | 0.001 | num/kwatthr

## Data
Register | Data Type | Quantity | Function | start_addr | sensorSet | ruleId | sensorId | OID | Label | valueInc | type
40001 | uint_16 | 1 | 3 | 0 | Frequency | frequency | INPUT_FREQ | FREQUENCY | Energy Meter Frequency | 0.1 | frequency
40002 | uint_16 | 1 | 3 | 1 | Voltage | l-n_average_voltage | INPUT_VOLTAGE_LN_AVG | L_N_AVERAGE_VOLTAGE | Energy Meter L-N Average Voltage | 0.1 | voltage
40004 | uint_16 | 1 | 3 | 3 | Voltage | l-l_average_voltage | INPUT_VOLTAGE_LL_AVG | L_L_AVERAGE_VOLTAGE | Energy Meter L-L Average Voltage | 0.1 | voltage
40006 | uint_16 | 1 | 3 | 5 | Voltage | l1-n_voltage | INPUT_VOLTAGE_LN_1 | L1_N_VOLTAGE | Energy Meter Voltage L1-N | 0.1 | voltage
40008 | uint_16 | 1 | 3 | 7 | Voltage | l2-n_voltage | INPUT_VOLTAGE_LN_2 | L2_N_VOLTAGE | Energy Meter Voltage L2-N | 0.1 | voltage
40010 | uint_16 | 1 | 3 | 9 | Voltage | l3-n_voltage | INPUT_VOLTAGE_LN_3 | L3_N_VOLTAGE | Energy Meter Voltage L3-N | 0.1 | voltage
40012 | uint_16 | 1 | 3 | 11 | Voltage | l1-l2_voltage | INPUT_VOLTAGE_LL_1 | L1_L2_VOLTAGE | Energy Meter Voltage L1-L2 | 0.1 | voltage
40014 | uint_16 | 1 | 3 | 13 | Voltage | l2-l3_voltage | INPUT_VOLTAGE_LL_2 | L2_L3_VOLTAGE | Energy Meter Voltage L2-L3 | 0.1 | voltage
40016 | uint_16 | 1 | 3 | 15 | Voltage | l3-l1_voltage | INPUT_VOLTAGE_LL_3 | L3_L1_VOLTAGE | Energy Meter Voltage L3-L1 | 0.1 | voltage
40020 | uint_16 | 1 | 3 | 19 | Current | l1_current | AUX_INPUT_CURRENT_1 | L1_CURRENT | Energy Meter Current L1 | 0.1 | amperage
40022 | uint_16 | 1 | 3 | 21 | Current | l2_current | AUX_INPUT_CURRENT_2 | L2_CURRENT | Energy Meter Current L2 | 0.1 | amperage
40024 | uint_16 | 1 | 3 | 23 | Current | l3_current | AUX_INPUT_CURRENT_3 | L3_CURRENT | Energy Meter Current L3 | 0.1 | amperage
40026 | uint_16 | 1 | 3 | 25 | Current | average_current | AUX_INPUT_CURRENT_AVG | AVERAGE_CURRENT | Energy Meter Average Current | 0.1 | amperage
40031 | float | 2 | 3 | 30 | Load | l1_load | LOAD_1 | L1_LOAD | Energy Meter Load L1 | 0.001 | pctofcapacity
40033 | float | 2 | 3 | 32 | Load | l2_load | LOAD_2 | L2_LOAD | Energy Meter Load L2 | 0.001 | pctofcapacity
40035 | float | 2 | 3 | 34 | Load | l3_load | LOAD_3 | L3_LOAD | Energy Meter Load L3 | 0.001 | pctofcapacity
40042 | uint_16 | 1 | 3 | 41 | Power Factor | powerfactor_l1 | AUX_INPUT_PF_1 | POWERFACTOR_L1 | Energy Meter Power Factor L1 | 0.1 | num/powerfactor
40044 | uint_16 | 1 | 3 | 43 | Power Factor | powerfactor_l2 | AUX_INPUT_PF_2 | POWERFACTOR_L2 | Energy Meter Power Factor L2 | 0.1 | num/powerfactor
40046 | uint_16 | 1 | 3 | 45 | Power Factor | powerfactor_l3 | AUX_INPUT_PF_3 | POWERFACTOR_L3 | Energy Meter Power Factor L3 | 0.1 | num/powerfactor
40048 | uint_16 | 1 | 3 | 47 | Power Factor | average_powerfactor | AUX_INPUT_PF_TOTAL | AVERAGE_POWERFACTOR | Energy Meter Average Power Factor | 0.1 | num/powerfactor
40050 | float | 2 | 3 | 49 | Energy | total_energy_kwh | AUX_INPUT_KWH | TOTAL_ENERGY_KWH | Energy Meter Total Energy kWh | 0.001 | num/kwatthr
40060 | uint_16 | 1 | 3 | 59 | Power | power_l1 | AUX_INPUT_KW_1 | POWER_L1 | Energy Meter Power L1 | 0.1 | num/powerKW
40062 | uint_16 | 1 | 3 | 61 | Power | power_l2 | AUX_INPUT_KW_2 | POWER_L2 | Energy Meter Power L2 | 0.1 | num/powerKW
40064 | uint_16 | 1 | 3 | 63 | Power | power_l3 | AUX_INPUT_KW_3 | POWER_L3 | Energy Meter Power L3 | 0.1 | num/powerKW
40066 | uint_16 | 1 | 3 | 65 | Power | total_power | AUX_INPUT_KW_TOTAL | TOTAL_POWER | Energy Meter Total Power | 0.1 | num/powerKW
40077 | uint_16 | 1 | 3 | 76 | Power | total_apparent_power | KVA_TOTAL | TOTAL_APPARENT_POWER | Energy Meter Total Apparent Power | 0.1 | num/powerKVA
40071 | uint_16 | 1 | 3 | 70 | Power | apparent_power_l2 | KVA_PHASE_2 | APPARENT_POWER_L2 | Energy Meter Apparent Power L2 | 0.1 | num/powerKVA
40073 | uint_16 | 1 | 3 | 72 | Power | apparent_power_l3 | KVA_PHASE_3 | APPARENT_POWER_L3 | Energy Meter Apparent Power L3 | 0.1 | num/powerKVA
40075 | uint_16 | 1 | 3 | 74 | Power | apparent_power_l1 | KVA_PHASE_1 | APPARENT_POWER_L1 | Energy Meter Apparent Power L1 | 0.1 | num/powerKVA
MW80:0 |  |  |  |  | Over Ir |  |  |  | Meter_Alm
MW80:1 |  |  |  |  | Over Iy |  |  |  | Meter_Alm
MW80:2 |  |  |  |  | Over Ib |  |  |  | Meter_Alm
Meter_Alm
MW80:4 |  |  |  |  | Over Vrn |  |  |  | Meter_Alm
MW80:5 |  |  |  |  | Over Vyn |  |  |  | Meter_Alm
MW80:6 |  |  |  |  | Over Vbn |  |  |  | Meter_Alm
MW80:7 |  |  |  |  | Over Vry |  |  |  | Meter_Alm
MW80:8 |  |  |  |  | Over Vyb |  |  |  | Meter_Alm
MW80:9 |  |  |  |  | Over Vbr |  |  |  | Meter_Alm
MW80:10 |  |  |  |  | Over kVA -R |  |  |  | Meter_Alm
MW80:11 |  |  |  |  | Over kVA -Y |  |  |  | Meter_Alm
MW80:12 |  |  |  |  | over kVA -B |  |  |  | Meter_Alm
MW80:13 |  |  |  |  | Over kVA Total |  |  |  | Meter_Alm
MW80:14 |  |  |  |  | Under Vrn |  |  |  | Meter_Alm
MW80:15 |  |  |  |  | Under Vyn |  |  |  | Meter_Alm
MW81:0 |  |  |  |  | Under VBn |  |  |  | Meter_Alm
MW81:1 |  |  |  |  | Under Vry |  |  |  | Meter_Alm
MW81:2 |  |  |  |  | Under Vyb |  |  |  | Meter_Alm
MW81:3 |  |  |  |  | Under Vbr |  |  |  | Meter_Alm

## DDF
<numSensor ruleid="frequency"> | 2 | #REF! | #REF! | #REF! | #REF!
<type>frequency</type> |  | <type>state</type> | <type>state</type> | #REF! | <function>3</function>
<sensorId>INPUT_FREQ</sensorId> |  | #REF! | #REF! | <alarmFlagsTest match="1"> | #REF!
<value> |  | <value> | <value> | <name> | <quantity>2</quantity>
<mult> |  | <mapValue mapid="0_1state-vm"> | <mapValue mapid="0_1state-vm"> | #REF! | <type>float</type>
<op><getOid>FREQUENCY</getOid></op> |  | <!-- Bit 0 --> | #REF! | #REF! | </value_ref_id>
<op>0.1</op> |  | <formatNumber printffmt="%1.0f"> | </mapValue> | </name>
</mult> |  | <bitwise_and> | </value> | #REF!
</value> |  | <op> | #REF! | <category>Device</category>
<label>Energy Meter Frequency</label> |  | <right_shift> | <enum>open_close-em</enum> | <description>
<sensorSet>Frequency</sensorSet> |  | #REF! | #REF! | #REF!
</numSensor> |  | <op>0</op> | </stateSensor> | #REF!
|  | </right_shift> |  | </description>
|  | </op> |  | </alarmFlagsTest>
|  | <op>1</op> |  | </alarmFlags>
</bitwise_and>
</formatNumber>
</mapValue>
</value>
#REF!
<enum>open_close-em</enum>
#REF!
</stateSensor>